## Apothecary - DSP Development Bo
Date: | 2024-03-13 13:44
Project: | Apothecary DSP Board v1.0
Tool: | Eeschema 7.0.9
Component Count: | 183
Ref | Qnty | Description | Footprint | Mfg. Part # | Mfg. | Type | Notes
C1, C2, C8, C12, C13, C14, C15, C16, C17, C18, C19, C20, C21, C22, C23, C25, C27, C28, C30, C31, C33, C36, C37, C38, C43, C44, C45, C46, C47, C48, C49, C50, C52, C54, C56, C58, C59, C60, C61, C88, C89, C90, C91, C94 | 44 | 100n CAP CER X7R 25V 10% | 0402 | C0402C104K3R | Kemet | SMD
C3, C4 | 2 | 10u CAP CER X5R 25V 10% | 0805 | C0805C106K3P7210 | Kemet | SMD
C5, C9, C10, C11, C24, C71, C72, C73, C95, C96 | 10 | 22u CAP CER X7R 24V 5% | 1210 | C1210C226K3PAC | Kemet | SMD
C26, C29, C32, C34, C53, C62, C63 | 7 | 1u CAP CER X7R 24V 5% | 0805 | C0805C105J3RECTU | Kemet | SMD
C35 | 1 | 47u CAP AL. ELC 25V 20% | SMD 6.3x6.3x8mm | EEV476M025A9GAA | Kemet | SMD
C39, C40, C78, C79, C80, C81 | 6 | 470p CAP CER C0G 25V 5% | 0402 | C0402C471J3G | Kemet | SMD
C42, C51, C55, C57 | 4 | 2u2 CAP CER X5R 24V 5% | 0805 | C0805C225K3P | Kemet | SMD
C74, C75, C76, C77, C41 | 4 | 2700p CAP CER C0G 25V 5% | 0603 | C0603C272J3G | Kemet | SMD
C6, C7, C82, C83, C84, C85, C92, C93 | 6 | 100u CAP AL. ELC 25V 20% | SMD 6.3x6.3x8mm | EEV227M025S9MAA | Kemet | SMD
C86, C87 | 2 | 100p CAP CER C0G 25V 5% | 0402 | C0402C101J3G | Kemet | SMD
D1, D2 | 2 | Schottky Diode Vf = 0.51 1A SBR 40Vrm | SOD-123 | 1N5819HW | Diodes Inc. | SMD
D3, D4 | 2 | Red LED, Vf = 2V @ 20mA | 0603 | 150060RS75000 | Wurth Elektronik | SMD
D7, D8, D9, D10 | 4 | ESD Diode 30 Vw, 0.15pF, 15kV Vc | 0603 | 0603ESDA-5N | Bussman-Eaton | SMD
FB1, FB2, FB3 | 3 | Ferrite Bead 1000MHz 10Ohm 3000mA AEC-Q200 | 0805 | 742792011 | Wurth Elektronik | SMD
J1 | 1 | 5-Pin Female XLR Jack | NC5FAH | NC5FAH | Neutrik | THT
J2 | 1 | 6.3mm Mono Female Jack | NMJ4HCD2 | NMJ4HCD2 | Neutrik | THT
J3 | 1 | Female USB 2.0 Jack, Middle mount | SMD | 0480372200 | Molex | SMD
J4 | 1 | Female DC Barrel Jack, 8.0A | THT | PJ-063AH | CUI Devices | THT
J5 | 1 | 3-Pin Stereo 3.5mm Phones Jack, Ground Connection | THT | SJ1-3535NG | CUI Devices | THT
J6 | 1 | 01x02 THT Screw Terminal Block | Terminal Block 1x02 P5.00mm | 1729128 | Pheonix Contact | THT
Q1 | 1 | P-Channel Enhancement Mode MOSFET | SOT-23 | NTR4502P | Onsemi | SMD
R1, R2, R3, R10, R26, R27, R29 | 7 | 680R RES OHM 1/10W .5% | 0603 | ERA-3AEB681V | Panasonic | SMD
R4, R6, R19, R20 | 6 | 33R RES OHM 1/10W .5% | 0603 | ERA-3AEB330V | Panasonic | SMD
R5, R8, R23, R31 | 4 | 20k RES OHM 1/10W .5% | 0603 | ERA-3AEB203V | Panasonic | SMD
R7, R42, R43, R44, R45, R50, R51 | 7 | 910R RES OHM 1/10W .5% | 0603 | ERA-3AEB911V | Panasonic | SMD
R9, R11, R36, R37, R38, R39, R40, R41, R46, R47, R54, R55, R58, R59 | 14 | 6K2 RES 1/10W .5% | 0603 | ERA-3AEB622V | Panasonic | SMD
R12, R18, R21, R48, R49, R52, R53 | 7 | 20K RES 1/10W .5% | 0603 | ERA-3AEB203V | Panasonic | SMD
R13, R14, R15, R16, R22, R28, R30, R32, R33 | 7 | 91R RES 1/10W .5% | 0603 | ERA-3AEB910V | Panasonic | SMD
R17, R60, R61 | 3 | 1M RES 1/8W .5% | 0805 | ERA-6AEB105V | Panasonic | SMD
R24 | 1 | 13K RES 1/10W .5% | 0603 | ERA-3AEB133V | Panasonic | SMD
R25 | 1 | 12K RES 1/10W .5% | 0603 | ERA-3AEB123V | Panasonic | SMD
RV1 | 1 | 1K OHM POT 1/10W 20% AUDIO TAPER | THT | PTV09A-2015F-A102 | Bourns | THT
RV2, RV3, RV4 | 3 | 10K OHM POT 1/10W 20% LINEAR TAPER | THT | PTV09A-2015F-B103 | Bourns | THT
RV5 | 1 | 10K OHM POT .025W 20% AUDIO TAPER, DUAL-GANGED | THT | PTD902-2015F-A103 | Bourns | THT
SW1 | 1 | SPST Push-button | SMD | TS04-66-50-BK-100-SMT | CUI Devices | SMD
SW2 | 1 | SPDT Horizontal Mounted Switch | THT | EG1224 | E-Switch | THT
U1, U2, U4, U5, U6 | 5 | Dual Rail-Rail Operational Amplifier | SOIC-8-1EP 3.9x4.9mm P1.27mm EP2.41x3.81mm | TLV9362IDR | Texas Instruments | SMD
U3 | 1 | 1A Low Dropout regulator, positive, 5.0V fixed output, SOT-223 | SOT-223 | AMS1117-5.0 | AMS | SMD
U7 | 1 | ARM Cortex-M7 MCU, 2048KB flash, 864KB RAM, 400MHz, 1.7-3.6V, 140 GPIO, LQFP-176 | LQFP-176 24x24mm P0.5mm | STM32H743IIT6 | ST Microelectronics | SMD
U8 | 1 | 128 Mb SDRAM, 3.3V, Up To 200MHz TSOP-II | TSOP-II-54 22.2x10.16mm P0.8mm | IS42S16800F-xTL | ISSI | SMD
U9 | 1 | 24-Bit, 192 kHz Stereo Audio CODEC, TSSOP-28 | TSSOP-28 4.4x9.7mm P0.65mm | CS4272-CZZR | Cirrus Logic | SMD
U10 | 1 | 128Mb Serial Flash Memory, Standard/Dual/Quad SPI, SOIC-8 | SOIC-8 5.23x5.23mm P1.27mm | W25Q128JVS | Winbond | SMD
U11 | 1 | USB2.0 ESD Array and Common-Mode Choke | SMD | ECMF02-4CMX8 | ST Microelectronics | SMD
U14 | 1 | 1A Low Dropout regulator, positive, 3.3V fixed output, SOT-223 | SOT-223-3 | AMS1117-3.3 | AMS | SMD
U15, U16 | 2 | High-Voltage High-Current Operational Amplifier, bandwidth 3MHz, slew-rate 15V/us, SOIC-8 | SOIC-8 3.9x4.9mm P1.27mm | OPA551U | Texas Instruments | SMD
X1 | 1 | Low Power Consumption Clock Oscillator - 26MHz | 3225-4Pin 3.2x2.5mm | OT2EL4C4JI-111OLP-26M | LCSC | SMD